## Revision 2
Parts List
No. | Part Number | Description | Specifications | Unit Cost |  |  | Quantity | Total Cost | Production Cost | Order Code | Price Credibility
|  |  |  | Company | Price (Project) | Price (100 Units)
1 | PCM1804 | ADC | 24 bit, dual channel, differential input, 192ksps, I2S Interface | RS | 8.56 | 7.7 | 1.07 | 9.1592 | 881.573 | 461-9147 | 2017-04-06
|  |  |  | Element14 | 9.8 | 7.33 | 1.07 | 10.486 | 839.2117 | 1207084
|  |  |  | Mouser | 8.82 | 6.5 | 1 | 8.82 | 650 | 595-PCM1804DBR
|  |  |  | Digikey | 9.47 | 7.0783 | 1 | 9.47 | 707.83 | 296-40477-1-ND
2 | PSMN016-100PS | MOSFET N-Channel | N-Channel, 100V, 57A, 148W | RS | 1.616 | 1.474 | 9.63 | 15.5621 | 1518.8243 | 798-2845 | 2017-04-07
|  |  |  | Element14 | 1.48 | 0.964 | 9.63 | 14.2524 | 993.3152 | 1845645
|  |  |  | Mouser | 1.43 | 0.936 | 9 | 12.87 | 842.4 | 771-PSMN016-100PS127
|  |  |  | Digikey | 1.48 | 1.0313 | 9 | 13.32 | 928.17 | 1727-4657-ND
3 | MAX5318GUG | DAC | 18 bit, Gurantee 16 bit, External Vref, Voltage Feedback, Offset Control, SPI interface, Voltage output, SPI Interface | Element14 | 36.5 | 34.45 | 1.07 | 39.055 | 3944.1805 | 2514712 | 2017-04-07
|  |  |  | Mouser | 33.46 | 33.44 | 1 | 33.46 | 3344 | 700-MAX5318GUG+
|  |  |  | Digikey | 34.76 | 32.8174 | 1 | 34.76 | 3281.74 | MAX5318GUG+-ND
4 | LMP2022 | Op-Amp | Zero drift, Low noise, EMI hardened, Precision Op-Amp | RS | 3.8 | 3.25 | 5.35 | 20.33 | 1860.4625 | 761-6286 | 2017-04-07
|  |  |  | Element14 | 5.97 | 4.18 | 5.35 | 31.9395 | 2392.841 | 2064706
|  |  |  | Mouser | 5.04 | 3.52 | 5 | 25.2 | 1760 | 926-LMP2021MFX/NOPB
|  |  |  | Digikey | 5.11 | 3.7581 | 5 | 25.55 | 1879.05 | 296-35341-1-ND
5 | STM32F373C8T6 | MCU | 32 bit, 72 Mhz, 64k Flash, 16k RAM, 48 pin, 37 I/O pin | RS | 3.905 | 3.74 | 1.07 | 4.1784 | 428.1926 | 792-5987 | 2017-04-07
|  |  |  | Element14 | 7.1 | 5.23 | 1.07 | 7.597 | 598.7827 | 2333274
|  |  |  | Mouser | 6.89 | 5.07 | 1 | 6.89 | 507 | 511-STM32F373C8T6
|  |  |  | Digikey | 6.78 | 4.9821 | 1 | 6.78 | 498.21 | 497-13306-ND
6 | 350AB1500B | Heatsink | Length 150mm, Width 125mm, Height 50mm, 0.75°C/W Passive Cooled, 0.3°C/W Active Cooled 2m/s | RS | 43.99 | 33.22 | 9.63 | 423.6237 | 31990.86 | 271-870 | 2017-04-07
|  |  |  | Element14 | 43.99 | 33.22 | 9.63 | 423.6237 | 31990.86 | 150019
7 | FD1213 | Fan | 150-180cfm, 120-127mm Width, 12VDC, 7.8-14.4W | RS | 34.12 | 22.52 | 1.07 | 36.5084 | 2578.3148 | 285-484 | 2017-04-07
| AD1312 |  |  | Element14 | 38.48 | 32.39 | 1.07 | 41.1736 | 3708.3311 | 1908929
| OD1238 |  |  | Mouser | 34.81 | 27.19 | 1 | 34.81 | 2719 | 670-OD1238-12LBXC
|  |  |  | Digikey | 35.22 | 26.6805 | 1 | 35.22 | 2668.05 | 1053-1152-ND
41531.5074
[6 empty] | Grand Total |  | 543.3721 | 415.3151