## Parts List
No. | Item Name | Part Number | Part Specs | Quantity |  | Unit Price | [8 empty] | Total Price | Order No./Stock No. | Purchased? | Arrived?
|  |  |  | Required | Ordering | RS | RS(GST) | Element14 | Element14(GST) | Mouser | Digikey | Supplier | Supplier Price | Shine Electronics
1 | Micro-controller | STM32F446VET6 | LQFP-100, 180MHz | 1 | 2 |  | 0 | 14.66 | 15.6862 | 14.44 | 14.23 | ST |  |  | 28.46 |  | Yes | Yes
2 | Precision Operational Amplifier | LMP2022 | MSOP-8, 2 Channel | 10 | 20 | 3.78 | 4.0446 | 5.77 | 6.1739 | 4.87 | 4.97 | Texas Instruments |  |  | 80.892 |  | Yes | Yes
|  |  | SOIC-8, 2 Channel |  |  | 5.14 | 5.4998 | 5.86 | 6.2702 | 4.87 | 4.97 |  |  | 8
3 | Analog to Digital Converter (ADC) | ADS1625 | 18 Bit, 1.25Msps, 1 Channel, HTQFP-64 | 2 | 2 |  | 0 |  | 0 | 37.27 | 37.82 | Texas Instruments | 32 | 60 | 75.64 |  | Yes | Yes
4 | Digital to Analog Converter (DAC) | MAX5318 | 18 Bit, 1 Channel, TSSOP-24 | 1 | 1 |  | 0 | 34.78 | 37.2146 | 34.26 | 33.76 | Maxim Integrated |  | 65 | 34.26 |  | Yes
5 | NAND Flash | TH58NVG3S0 | 8 Gbit/1GB, TSOP-48 | 1 | 2 |  | 0 |  | 0 |  |  | Toshiba |  | 25
|  | TH58BVG3S0 | 8 Gbit/1GB, Internal ECC, TSOP-48 |  |  |  | 0 |  | 0 | 11.14 |  |  |  |  | 22.28 |  | Yes
6 | Voltage Regulator | NCP700BSN28 | LDO, 2.8V, 200mA, TSOP-5 | 1 | 10 | 0.335 | 0.35845 | 0.876 | 0.93732 | 0.987 | 0.85 | ON Semiconductor |  | 5 | 3.5845 |  | Yes | Yes
7 | Resistor | 750kΩ | 0.1%, 0805 | 1 | 10 | 0.332 | 0.35524 | 1.17 | 1.2519 | 0.32 | 0.452 | Panasonic |  |  | 3.5524 |  | In Cart
8 | Resistor | 26.1kΩ | 0.1%, 0805 | 1 | 20 | 0.066 | 0.07062 | 0.247 | 0.26429 | 0.378 | 0.438 | Panasonic |  |  | 1.4124 |  | In Cart
9 | Resistor | 0.5Ω | 1%, 5W | 5 | 10 | 2.26 | 2.4182 | 1.97 | 2.1079 | 1.91 | 1.86 |  |  |  | 18.6 |  | Yes | Yes
10 | Resistor | 2Ω | 1%, >=0.33W, 0805 | 32 | 100 | 0.322 | 0.34454 | 0.288 | 0.30816 | 0.288 | 2.24 |  |  |  | 28.8 |  | Yes
11 | Rectifier Diode | S2A | 50V, 1.5A, 2 pin, DO-214AA | 4 | 10 | 0.307 | 0.32849 |  |  |  | 0.557 | Vishay |  |  | 3.2849 |  | In Cart
12 | Digital to Analog Converter (DAC) | MAX5214 | 14 Bit, SPI, 1 Channel, MSOP-8 | 3 | 3 | 5.54 | 5.9278 | 4.21 | 4.5047 | 4.14 | 4.08 | Maxim Integrated
|  | MAX5215 | 14 Bit, I2C, 1 Channel, MSOP-8 | [6 empty] | 4.04 | 3.98 |  |  |  | 11.94 |  | In Cart
13 | Liquid Crystal Display (LCD) | 12864 | 128 X 64 Pixcel, 20 Pin | 1 | 1 | [5 empty] | 34.41 | Newhaven Display |  |  | 34.41 |  | In Cart
14 | Capacitor | 10nF | 0805, Multi-Layer Ceramic, <=10% |  | 100 | 0.004 | 0.00428 | 0.005 | 0.00535 | 0.027 | 0.0476 | Phycomp |  |  | 0.428 |  | In Cart
15 | Capacitor | 100nF | 0805, Multi-Layer Ceramic, <=10% |  | 100 | 0.015 | 0.01605 | 0.013 | 0.01391 | 0.036 | 0.0464 | Murata |  |  | 1.605 |  | In Cart
16 | Crystal Oscillator | 12 MHz | SMD | 1 | 1 | 2.61 | 2.7927 | 0.852 | 0.91164 |  | 1.71 | SiTIME |  |  | 1.71 |  | In Cart
17 | Crystal Oscillator | 40 MHz | SMD | 1 | 1 | 2.39 | 2.5573 |  | 0 | 1.73 | 1.54 | IDT |  |  | 1.54 |  | In Cart
18 | Resistor | 37kΩ |  | 1 | 100 | 0.006 | 0.00642 |  |  |  |  | Vishay |  |  | 0.642 |  | In Cart
19 | Capacitor | 47uF | Tantalum, SMD, <=10%, ESR<=300mΩ, 16V | 3 | 10 | 0.47 | 0.5029 |  |  | 0.85 | 0.939 | AVX |  |  | 5.029 |  | In Cart
20 | Capacitor | 22uF | Tantalum, SMD, <=10%, ESR<=375mΩ, >=16V | 6 | 10 | 0.976 | 1.0443 | 0.878 | 0.93946 |  |  | AVX |  |  | 10.4432 |  | In Cart
21 | Inductor | >=10mH | >=20mA | 1 | 10 | 0.256 | 0.27392 |  |  | 0.301 | 0.48 | Bourns |  |  | 2.7392 |  | In Cart
22 | Capacitor | 2.2uF | Tantalum, SMD, 10%, ESR<=2Ω, >=16V | 2 | 10 | 0.388 | 0.41516 |  |  |  |  | AVX |  |  | 4.1516 |  | In Cart
23 | Charge Pump | TC7662 | SOIC-8 | 1 | 1 | 3.6 | 3.852 |  |  |  | 2.99 | Microchip |  |  | 2.99 |  | In Cart
24
[9 empty] | Min $35 | Min $60 | Min $60
| NO STOCK |  | Total per supplier | [11 empty] | 378.3942

## Contacts
Company | Country | Address | Phone | Email
Toshiba Electronics | Singapore | 20 Pasir Panjang Road, #12-25/28 Mapletree Business City, Singapore 117439 | (65) 62785252